## Sheet1
Type | Inspection Item | Inspection Task | Task Frequency | 2022-01-01 | 2022-02-01 | 2022-03-01 | 2022-04-01 | 2022-05-01 | 2022-06-01 | 2022-07-01 | 2022-08-01 | 2022-09-01 | 2022-10-01 | 2022-11-01 | 2022-12-01 | Notes
Lighting | Luminaires w/ transformers, control gear, or accessories | Function
| Interior Lights | Installation and Function
| Exterior Lights | Installation and Function
| Lamps | Function
| Exit Lighting | Installation and Function
| Emergency Lighting | Function
| Emergency Lighting Inverter | Function and Charging
Electrical/Battery-Operated | Smoke Alarms | Test and Replace Batteries
| Carbon Monoxide Detectors | Test and Replace Batteries
| Flashlights | Test and Replace Batteries
| Test Instruments | Test and Replace Batteries
| Defibrillator | Test and Replace Batteries
| Timers | Function
| Photocells | Function
| Cover Plates | Condition and Installation
| Exhaust Fans | Function and Clean
Safety | First Aid Kits | Check Inventory and Restock
| Safety Signs and Equipment Labels | Installation and Condition
| Respirators | Condition and Clean
| Fall Protection Harnesses and Kits | Condition
HVAC/R and Pneumatics | Air Intake | Clean as Needed
| Air Filters | Replace as Needed | Quarterly
| Blower Motors | Function
| Motors | Function and Clean as Needed
| Ductwork | Clean as Needed
| Condensate Drain Pan | Drainage Function
| Flexible Duct Connectors | Installation
| Guards and Panels | Installation
| Electrical Hardware and Connections | Condition and Function
| Safety Controls and Equipment | Test
| Interior Unit | Function
| Condenser Motor Bearings | Function | Cooling Season
| Condenser Air Intake, Discharge, and Coil | Condition and Function | Cooling Season
| Exterior Unit | Function | Cooling Season
| Compressed Air Lines | Condition and Function
| Air Compressor Pumps | Oil Level
Building Interior | Floors, Ceilings, and Walls | Condition and Signs of Leaks
| Potential Hazards- MEP, Structural, Physical, Tripping) | Inspect for Hazards
| Toilets and Showers | Condition and Function
| Fire Alarm System | Test
| Firefighting Equipment | Condition
| Doors and Door Locks | Condition and Operation
| Potential Pest Infestation | Inspect for Infestation
| Cart Casters | Condition
Building Exterior | Walls | Condition
| Windows and Window Locks | Condition and Operation
| Doors and Door Locks | Condition and Operation
| Railings | Condition
| Vegetation on Building, Foundation, or Roof | Remove
| Roof | Condition and Clean
| Roof Drains and Gutters | Installation and Clean
| Drains and Downspouts | Test and Clean
| Stack and Roof Penetrations | Condition
| Sidewalk | Condition
| Parking Lot/Driveway | Condition
| General Debris | Remove
| Storm Water Drains | Condition
| Lawn and Plantings | Condition
| Trees | Condition
| Fencing | Condition
| Solar Panels | Condition and Function
Plumbing | General | Condition, Signs of Leaks, Noises | annually
| Domestic Water Booster and Circulation Pump Systems | Lubricate Bearings | annually
Inspect Couplings, Signs of Leaks
| Domestic Water Heaters and Boilers | Fire-Testing
| Remote Drinking Chillers | Lubricate Condenser Fan Motor Bearings | annually
Condition and Function
Drain and Replace Oil
| Sump and Sewage Ejection Pumps | Function
|  | Lubricate Exposed Pumps | annually